## Sheet1
Power Outage Monitor BoM (Purchasing for 5 units)
Component | Model | Sample | Qty | Price | Total | Sample | Link
Enclosure | Hammond 1599EBKBAT |  | 1 | 15.68 | 15.68 | 15.68 | https://www.digikey.ca/products/en?keywords=1599ebkbat
Button | PS1024 Series |  | 3 | 1.85 | 5.55 | 5.55 | https://www.digikey.ca/products/en/switches/pushbutton-switches/199?FV=ffec3995%2Cffe000c7&quantity=15&ColumnSort=0&page=1&pageSize=25
LED | 3mm |  | 2 | 0.15 | 0.3 | 0.3 | https://www.banggood.com/10pcs-3mm-5-Color-Water-Clear-LED-Flat-Diodes-Assortment-Lamp-DIY-p-1076678.html?rmmds=search&ID=228&cur_warehouse=CN
PCB | OSHPark |  | 1 | 6 | 6 | 6 | https://oshpark.com
Temperature Sensor Jack | 3.5mm Male |  | 2 | 0.66 | 1.32 | 1.32 | https://www.banggood.com/3_5mm-Male-Plug-Audio-Connector-Double-Track-Booted-Headphone-Solder-p-937612.html?rmmds=search&cur_warehouse=CN
Temperature Sensor Socket | 3.5mm Female |  | 2 | 0.34 | 0.68 | 0.68 | https://www.banggood.com/10Pcs-PJ-392-3-Pin-3_5mm-Stereo-Headphone-Audio-Video-Jack-Socket-Plug-With-Nut-p-1015146.html?rmmds=search&cur_warehouse=CN
Temperature Sensor | DS18B20 | 1 | 2 | 1.33 | 2.66 | 0 | https://www.banggood.com/10Pcs-DS18B20-Temperature-Sensor-DALLAS-18B20-TO-92-Encapsulation-p-953364.html?rmmds=search&cur_warehouse=CN
Temperature Sensor Canister | Stainless Tube |  | 2 | 0.26 | 0.52 | 0.52 | https://www.banggood.com/5pcs-PT100-DS18B20-Temperature-Sensor-Stainless-Steel-Bushing-Blind-Tube-Protect-Case-Sleeve-6x50mm-p-1212105.html?rmmds=search&cur_warehouse=CN
Temperature Sensor Cable | Ultra-thin phone cord |  | 10 | 0.16 | 1.6 | 1.6 | https://www.homedepot.com/p/GE-50-ft-Ultra-Thin-Phone-Line-Cord-White-76325/202699206
LCD | 16x2 Character Blue |  | 1 | 2.7 | 2.7 | 2.7 | https://www.banggood.com/5Pcs-1602-Character-LCD-Display-Module-Blue-Backlight-p-978153.html?rmmds=search&cur_warehouse=CN
Microcontroller | ATMega88A-PU | 1 | 1 | 3.2 | 3.2 | 0 | https://www.digikey.ca/product-detail/en/microchip-technology/ATMEGA88A-PU/ATMEGA88A-PU-ND/2271010
Regulator | KA78R05C | 1 | 1 | 1.64 | 1.64 | 0 | https://www.digikey.ca/product-detail/en/on-semiconductor/KA78R05CTU/KA78R05CTU-ND/1053731
Power Supply | 6V 1A w/ 5.5-1.2mm |  | 1 | 6.2 | 6.2 | 6.2 | https://www.banggood.com/AC-DC-100-240V-6V-1A-6W-Power-Supply-Adapter-Charger-EUUS-Plug-p-938459.html?rmmds=search&cur_warehouse=CN
DC Socket | DC-022 5.5-2.1mm |  | 1 | 0.25 | 0.25 | 0.25 | https://www.banggood.com/10pcs-DC-022-5_5-2_1mm-Round-Hole-Screw-Nut-DC-Power-Socket-ROHS-Internal-Diameter-5_5mm-p-1200831.html?rmmds=search&cur_warehouse=CN
Coin cell holder | CR2032 Case |  | 1 | 0.37 | 0.37 | 0.37 | https://www.banggood.com/5pcs-Button-Cell-Battery-Holder-Case-2X-CR2032-6V-With-ONOFF-Switch-p-968201.html?rmmds=search&cur_warehouse=CN
Coin cell | CR2032 |  | 1 | 1 | 1 | 1 | https://www.banggood.com/5pcs-CR2016CR2025CR2032-Button-Lithium-Battery-p-1235880.html?rmmds=search&cur_warehouse=CN
RTC | DS3232SN | 1 | 1 | 13.54 | 13.54 | 0 | https://www.digikey.ca/product-detail/en/maxim-integrated/DS3232SN/DS3232SN-ND/1197580
Passive Components | Resistors/Capacitors |  | 1 | 1 | 1 | 1
Potentiometer | 2 x 4k7 resistors |  | 2 | 0.05 | 0.1 | 0.1
Misc | wire, heatshrink, etc |  | 1 | 3 | 3 | 3
Total (w/ and w/out samples) |  |  |  |  | 67.31 | 46.27